## Sheet1
name | description | price | category | subcategory | imageUrl | brochureUrl | features
E6 Mendos FV | " " | 171958 | Remote-Cabinets | MULTI-DECKS | " " | https://www.shareddocs.com/hvac/docs/2000/Public/05/carrier-catalog-modular-line-ENG/1/carrier-catalog-modular-line-ENG.pdf | Standard Features: Display shelves with 50 mm wire fence Integrated bumper and kickplate Energy efficient EC fans Bottom evaporator (F-gas) Multiplex kit Optional Features: Motorized night blind with efficient cover (up to 40-70 % less energy consumption compared to without night blind cabinet) Display shelves with brackets (up to 27°) and reinforced scanner price rails Horizontal LED lighting for canopy, shelf and front shelf Dimming box for Premium LED lighting Stainless steel interior Large selection of shelves, price rails and front stoppers Bottom evaporator (CO₂)
E6 Methos FV | " " | 196867 | Remote-Cabinets | MULTI-DECKS | " " | https://www.shareddocs.com/hvac/docs/2000/Public/05/carrier-catalog-modular-line-ENG/1/carrier-catalog-modular-line-ENG.pdf | Standard Features: Display shelves with 50 mm wire fence, Integrated bumper and kickplate, Energy efficient EC fans, Bottom evaporator (F-gas), Multiplex kit, Optional Features: Motorized night blind with efficient cover (up to 40-70 % less energy consumption compared to without night blind cabinet) Display shelves with brackets (up to 27°) and reinforced scanner price rails Horizontal LED lighting for canopy, shelf and front shelf Dimming box for Premium LED lighting Stainless steel interior Large selection of shelves, price rails and front stoppers Bottom evaporator (CO₂)
E6 Mirado FV | " " | 181932 | Remote-Cabinets | MULTI-DECKS | " " | https://www.shareddocs.com/hvac/docs/2000/Public/05/carrier-catalog-modular-line-ENG/1/carrier-catalog-modular-line-ENG.pdf | Standard Features Stepped display shelves with 50 mm wire fence Sheet metal design for rear wall Integrated bumper, integral bumper and single-piece front kickplate Energy efficient EC fans Bottom evaporator (F-gas) / Mirado® 63.M1-2 with backwall evaporator (F-gas) Multiplex kit Optional Features Manual Night Blind LED selection for canopy lighting, shelf lighting and front shelf lighting Stainless steel interior Large selection of shelves, price rails and front stoppers Plinth bumper for increased protection Reinforced (additional) front bumper Bottom evaporator (CO₂) / Mirado® 63.M1-2 with backwall evaporator (CO₂) Stepped display shelves with brackets (up to 27°) and reinforced scanner price rails
E6 Monaxis FV | " " | 153694 | Remote-Cabinets | MULTI-DECKS | " " | https://www.shareddocs.com/hvac/docs/2000/Public/05/carrier-catalog-modular-line-ENG/1/carrier-catalog-modular-line-ENG.pdf | Standard Features Low front height (220mm, 295mm) Display shelves with 50 mm wire fence Sheet metal design for rear wall Integrated front bumper and kickplate Energy efficient EC fans Backwall evaporator (F-gas) Multiplex kit Optional Features Display shelves with brackets (up to 27°) and reinforced scanner price rails Motorized night blind with efficient cover (up to 40-70 % less energy consumption compared to without night blind cabinet) Horizontal LED lighting for canopy, shelf and front shelf Dimming box for Premium LED lighting Front glazing Stainless steel interior Large selection of shelves, price rails and front stoppers Reinforced (additional) front bumper and endwall Plinth front bumper and endwall (for front 295 mm) Backwall evaporator (CO₂)
E6 Monaxis Roll-In FV | " " | 169879 | Remote-Cabinets | MULTI-DECKS | " " | https://www.carrier.com/commercial-refrigeration/en/eu/products/cabinets/e6-monaxis-roll-in-fv/ | Standard Features Low front height (220mm, 295mm) Display shelves with 50 mm wire fence Sheet metal design for rear wall Integrated front bumper and kickplate Energy efficient EC fans Backwall evaporator (F-gas) Multiplex kit Optional Features Display shelves with brackets (up to 27°) and reinforced scanner price rails Motorized night blind with efficient cover (up to 40-70 % less energy consumption compared to without night blind cabinet) Horizontal LED lighting for canopy, shelf and front shelf Dimming box for Premium LED lighting Front glazing Stainless steel interior Large selection of shelves, price rails and front stoppers Reinforced (additional) front bumper and endwall Plinth front bumper and endwall (for front 295 mm) Backwall evaporator (CO₂)
E6 Maress | " " | 160268 | Remote-Cabinets | MULTI-DECKS | " " | https://www.shareddocs.com/hvac/docs/2000/Public/05/carrier-catalog-modular-line-ENG/1/carrier-catalog-modular-line-ENG.pdf | Standard Features Robust design Ultra-low front Dual air curtain Higher evaporating temperature Energy-efficient EC fans Various light colors available 25mm shelf spacing A wide range of interior and exterior colors Numbered keybars Transparent fan cover Optional Features Night blinds for reduced energy consumption LED cabinet lighting Variable internal fittings CO2 evaporator
E6 Maress GD | " " | 257892 | Remote-Cabinets | MULTI-DECKS | " " | https://www.shareddocs.com/hvac/docs/2000/Public/05/carrier-catalog-modular-line-ENG/1/carrier-catalog-modular-line-ENG.pdf | Standard Features Robust design Ultra-low front Insulated double glass doors with soft closing Ergonomic door handles Higher evaporating temperature Energy-efficient EC fans Various light colors available 25mm shelf spacing A wide range of interior and exterior colors Numbered keybars Transparent fan cover Optional Features Transparent all-glass doors with anti-reflex coating LED cabinet lighting Variable internal fittings CO2 evaporator
E6 Mendos | " " | 104886 | Remote-Cabinets | MULTI-DECKS | " " | https://www.shareddocs.com/hvac/docs/2000/Public/05/carrier-catalog-modular-line-ENG/1/carrier-catalog-modular-line-ENG.pdf | Standard Features High flexibility by wide range of modules: two heights, two depths, standard length and special optimized CE length Low front (320 mm) High energy efficient evaporating temperature (reducing piping and rack size) Energy-efficient EC fans Shelf position flexibility by 25 mm key bar spacing with numbering Motorized night blind with 30-50 % less energy consumption) Optional Features Front height extension 150 mm LED lighting Broad shelf, price rail and front stopper program CO2 evaporator
E6 MenEco | " " | 187337 | Remote-Cabinets | MULTI-DECKS | " " | https://www.shareddocs.com/hvac/docs/2000/Public/05/carrier-catalog-modular-line-ENG/1/carrier-catalog-modular-line-ENG.pdf | Standard Features Carrier's standard double insulated glass door High flexibility by wide range of modules: two heights, three depths and in standard lengths High energy efficient evaporating temperature (reducing piping and rack size) Low front (320 mm) Energy-efficient EC fans Shelf position flexibility by 25 mm key bar spacing Optional Features Optional “Monaxis” return air grille LED cabinet lighting Broad shelf, price rail and front stopper program CO2 evaporator All-glass transparent doors
E6 Mivit GD | " " | 263458 | Remote-Cabinets | MULTI-DECKS | " " | https://www.shareddocs.com/hvac/docs/2000/Public/05/carrier-catalog-modular-line-ENG/1/carrier-catalog-modular-line-ENG.pdf | Standard Features Robust design Ultra-low front All-glass transparent doors with solid mullion Ergonomic door handles Higher evaporating temperature Energy-efficient EC fans Various light colors available 25mm shelf spacing A wide range of interior and exterior colors Optional Features LED cabinet lighting Flexible display shelving Reinforced bumper Various accessories for greater flexibility CO2 evaporator
E6 Methos | " " | 218266 | Remote-Cabinets | MULTI-DECKS | " " | https://www.shareddocs.com/hvac/docs/2000/Public/05/carrier-catalog-modular-line-ENG/1/carrier-catalog-modular-line-ENG.pdf | Standard Features High flexibility by wide range of modules: two heights, three depths, standard length and special optimized CE length Low front (320 mm) High energy efficient evaporating temperature (reducing piping and rack size) Energy-efficient EC fans Shelf position flexibility by 25 mm key bar spacing with numbering Motorized night blind with 30-50 % less energy consumption Temperature performance M1 or M2 according to EN 23953 Optional Features Multi-functional return air grille Reinforced bumper LED cabinet lighting Broad shelf, price rail and front stopper program CO2 evaporator
E6 Methos GD | " " | 137498 | Remote-Cabinets | MULTI-DECKS | " " | https://www.shareddocs.com/hvac/docs/2000/Public/05/carrier-catalog-modular-line-ENG/1/carrier-catalog-modular-line-ENG.pdf | Standard Features Cabinet with tank evaporator Low front Higher evaporating temperature Large end wall glazing Various lighting colors available 25mm shelf spacing Insulated All-glass doors Ergonomic C-shape door handles A wide range of interior and exterior colors Temperature performance M0 or M1 according to EN 23953 Energy-efficient EC fans Optional Features LED cabinet lighting Flexible display shelving Reinforced bumper Various accessories for greater flexibility All-glass transparent doors Anti-reflex door coating CO2 evaporator
E6 MonaxEco | " " | 162727 | Remote-Cabinets | MULTI-DECKS | " " | https://www.shareddocs.com/hvac/docs/2000/Public/05/carrier-catalog-modular-line-ENG/1/carrier-catalog-modular-line-ENG.pdf | Standard Features Carrier's Temperature Equalizer System (TES) High energy efficient evaporating temperature (reducing piping and rack size) Low front Shelf position flexibility by 25 mm key bar spacing with numbering BREEZtec® Energy efficient fans (Carrier’s Next Generation Air Circulation System) Available in temperature range M0 and M2 according EN 23953 Optional Features E6 Glass door program: Transparent framed doors (nearly invisible glass door) Anti-reflex coating LED lighting program Broad shelf, price rail and front stopper program Interior in stainless steel CO2 evaporator
E6 Monaxis | " " | 176324 | Remote-Cabinets | MULTI-DECKS | " " | https://www.shareddocs.com/hvac/docs/2000/Public/05/carrier-catalog-modular-line-ENG/1/carrier-catalog-modular-line-ENG.pdf | Standard Features The latest energy-efficient technologies New Temperature Equalizer System (TES) Higher evaporating temperature Low front 25 mm shelf spacing More than 10% larger end wall glazing compared with previous E5 cabinets Various light colors available Transparent fan cover A wide range of interior and exterior colors Available in temperature range M1 and M2 Accessories Night blinds for reduced energy consumption Energy-efficient EC fans LED cabinet lighting Various accessories for greater flexibility CO2 evaporator
E6 Monaxis R | " " | 225203 | Remote-Cabinets | MULTI-DECKS | " " | https://www.shareddocs.com/hvac/docs/2000/Public/05/carrier-catalog-modular-line-ENG/1/carrier-catalog-modular-line-ENG.pdf | Standard Features Low front, liftable for easy loading Advanced air management with dual air curtain Higher evaporating temperature Energy-efficient EC fans Various light colors available (LED or fluorescents) 25mm shelf spacing A wide range of interior and exterior colors Numbered keybars Transparent fan cover Accessories Night blinds for reduced energy consumption LED cabinet lighting Variable internal fittings CO2 evaporator
E6 Mirado 150 GS | " " | 241335 | Remote-Cabinets | SEMI-VERTICAL | " " | https://www.shareddocs.com/hvac/docs/2000/Public/05/carrier-catalog-modular-line-ENG/1/carrier-catalog-modular-line-ENG.pdf | Standard Features Semi-vertical cabinet with tank evaporator Ergonomic height Various LED light colors available 25mm shelf spacing A wide range of interior and exterior colors Energy-efficient EC fans Temperature performance M1 according to EN 23953 Fully transparent doors Optional Features Reinforced bumper Various accessories for greater flexibility and energy saving
E6 Mirado | " " | 66023 | Remote-Cabinets | SEMI-VERTICAL | " " | https://www.shareddocs.com/hvac/docs/2000/Public/05/carrier-catalog-modular-line-ENG/1/carrier-catalog-modular-line-ENG.pdf | Standard Features Semi-vertical cabinet with tank evaporator Wide-open merchandising display with stepped shelves Ergonomic height Various LED light colors available 25mm shelf spacing A wide range of interior and exterior colors Energy-efficient EC fans Temperature performance M1 according to EN 23953 Night blinds for reduced energy consumption Optional Features Multiple choice for crown ends Reinforced bumper Various accessories for greater flexibility and energy saving CO2 evaporator
E6 Mirado GS | " " | 91090 | Remote-Cabinets | SEMI-VERTICAL | " " | https://www.shareddocs.com/hvac/docs/2000/Public/05/carrier-catalog-modular-line-ENG/1/carrier-catalog-modular-line-ENG.pdf | Standard Features Semi-vertical cabinet with tank evaporator Ergonomic height Various LED light colors available 25mm shelf spacing A wide range of interior and exterior colors Energy-efficient EC fans Temperature performance M1 according to EN 23953 Fully transparent doors Optional Features Reinforced bumper Various accessories for greater flexibility and energy saving CO2 evaporator
E6 Morea | " " | 117221 | Remote-Cabinets | SEMI-VERTICAL | " " | https://www.shareddocs.com/hvac/docs/2000/Public/05/carrier-catalog-modular-line-ENG/1/carrier-catalog-modular-line-ENG.pdf | Standard Features Semi-vertical cabinet with tank evaporator Wide-open merchandising display with stepped shelves Ergonomic height Various LED light colors available 25mm shelf spacing A wide range of interior and exterior colors Energy-efficient EC fans Temperature performance M1 according to EN 23953 Night blinds for reduced energy consumption Optional Features Multiple choice for crown ends Reinforced bumper Various accessories for greater flexibility and energy saving CO2 evaporator
E6 Morea GS | " " | 114820 | Remote-Cabinets | SEMI-VERTICAL | " " | https://www.shareddocs.com/hvac/docs/2000/Public/05/carrier-catalog-modular-line-ENG/1/carrier-catalog-modular-line-ENG.pdf | Standard Features Semi-vertical cabinet with tank evaporator Ergonomic height Various LED light colors available 25mm shelf spacing A wide range of interior and exterior colors Energy-efficient EC fans Temperature performance M1 according to EN 23953 Fully transparent doors Optional Features Reinforced bumper Various accessories for greater flexibility and energy saving CO2 evaporator
E6 Virando 63 Freezer | " " | 50769 | Remote-Cabinets | SEMI-VERTICAL | " " | " " | Standard Features Antifog-Allglass (AA) doors, partly heated (door frame) Partly heated cabinet frame (OEM version) Ergonomic door handles Vertical LED lighting for mullions Wire shelves with rods front-back Single-piece kickplates Energy efficient EC fans Optional Features Panorama or non-glazed endwalls Horizontal LED lighting for canopy Plinth bumpers for increased protection Wide range of accessories with wire shelves, display baskets and telescopic display baskets for easy loading Wide range of exterior and interior colors Bottom evaporator (CO₂)
E6 Mendos FV | " " | 109735 | Remote-Cabinets | ULTRAFRESHNESS | " " | https://www.shareddocs.com/hvac/docs/2000/Public/05/carrier-catalog-modular-line-ENG/1/carrier-catalog-modular-line-ENG.pdf | Standard Features Display shelves with 50 mm wire fence Integrated bumper and kickplate Energy efficient EC fans Bottom evaporator (F-gas) Multiplex kit Optional Features Motorized night blind with efficient cover (up to 40-70 % less energy consumption compared to without night blind cabinet) Display shelves with brackets (up to 27°) and reinforced scanner price rails Horizontal LED lighting for canopy, shelf and front shelf Dimming box for Premium LED lighting Stainless steel interior Large selection of shelves, price rails and front stoppers Bottom evaporator (CO₂)
E6 Methos FV | " " | 244027 | Remote-Cabinets | ULTRAFRESHNESS | " " | https://www.shareddocs.com/hvac/docs/2000/Public/05/carrier-catalog-modular-line-ENG/1/carrier-catalog-modular-line-ENG.pdf | Standard Features Display shelves with 50 mm wire fence Sheet metal design for rear wall for Methos FV Integrated bumper and kickplate Energy efficient EC fans Bottom evaporator (F-gas) Multiplex kit Optional Features Motorized night blind with efficient cover (up to 40-70 % less energy consumption compared to without night blind cabinet) Display shelves with brackets (up to 27°) and reinforced scanner price rails Horizontal LED lighting for canopy, shelf and front shelf Dimming box for Premium LED lighting Stainless steel interior Large selection of shelves, price rails and front stoppers Reinforced (additional) front bumper Bottom evaporator (CO₂)
E6 Mirado FV | " " | 114925 | Remote-Cabinets | ULTRAFRESHNESS | " " | https://www.shareddocs.com/hvac/docs/2000/Public/05/carrier-catalog-modular-line-ENG/1/carrier-catalog-modular-line-ENG.pdf | Standard Features Stepped display shelves with 50 mm wire fence Sheet metal design for rear wall Integrated bumper, integral bumper and single-piece front kickplate Energy efficient EC fans Bottom evaporator (F-gas) / Mirado® 63.M1-2 with backwall evaporator (F-gas) Multiplex kit Optional Features Manual Night Blind LED selection for canopy lighting, shelf lighting and front shelf lighting Stainless steel interior Large selection of shelves, price rails and front stoppers Plinth bumper for increased protection Reinforced (additional) front bumper Bottom evaporator (CO₂) / Mirado® 63.M1-2 with backwall evaporator (CO₂) Stepped display shelves with brackets (up to 27°) and reinforced scanner price rails
E6 Monaxis FV | " " | 249041 | Remote-Cabinets | ULTRAFRESHNESS | " " | https://www.shareddocs.com/hvac/docs/2000/Public/05/carrier-catalog-modular-line-ENG/1/carrier-catalog-modular-line-ENG.pdf | Standard Features Low front height (220mm, 295mm) Display shelves with 50 mm wire fence Sheet metal design for rear wall Integrated front bumper and kickplate Energy efficient EC fans Backwall evaporator (F-gas) Multiplex kit Optional Features Display shelves with brackets (up to 27°) and reinforced scanner price rails Motorized night blind with efficient cover (up to 40-70 % less energy consumption compared to without night blind cabinet) Horizontal LED lighting for canopy, shelf and front shelf Dimming box for Premium LED lighting Front glazing Stainless steel interior Large selection of shelves, price rails and front stoppers Reinforced (additional) front bumper and endwall Plinth front bumper and endwall (for front 295 mm) Backwall evaporator (CO₂)
E6 Monaxis Roll-In FV | " " | 55311 | Remote-Cabinets | ULTRAFRESHNESS | " " | https://www.carrier.com/commercial-refrigeration/en/eu/products/cabinets/e6-monaxis-roll-in-fv/ | Standard Features Low front height (220mm, 295mm) Display shelves with 50 mm wire fence Sheet metal design for rear wall Integrated front bumper and kickplate Energy efficient EC fans Backwall evaporator (F-gas) Multiplex kit Optional Features Display shelves with brackets (up to 27°) and reinforced scanner price rails Motorized night blind with efficient cover (up to 40-70 % less energy consumption compared to without night blind cabinet) Horizontal LED lighting for canopy, shelf and front shelf Dimming box for Premium LED lighting Front glazing Stainless steel interior Large selection of shelves, price rails and front stoppers Reinforced (additional) front bumper and endwall Plinth front bumper and endwall (for front 295 mm) Backwall evaporator (CO₂)
E6 Velando AF Freezer | " " | 153355 | Remote-Cabinets | VERTICAL-FREEZERS | " " | " " | Standard Features Anti-Fog (AF) doors, non-heated (passive) Partly heated cabinet frame (OEM version) Ergonomic door handles Vertical LED lighting for mullions Wire shelves with rods front-back Single piece kickplates Energy efficient EC fans Optional Features Low energy cabinet frame with glass fiber reinforced plastic for reduced energy consumption (High Efficiency Frame, HEF version) Panorama or non-glazed endwalls Horizontal LED lighting for canopy Plinth bumpers for increased protection Wide range of accessories with wire shelves, display baskets and telescopic display baskets for easy loading Wide range of exterior and interior colors Bottom evaporator (CO₂)
E6 Velando SG 63 Freezer | " " | 285796 | Remote-Cabinets | VERTICAL-FREEZERS | " " | " " | Standard Features Standard Glass (SG) doors, fully heated (glass and door frame) Partly heated cabinet frame (OEM version) Ergonomic door handles Vertical LED lighting for mullions Wire shelves with rods front-back Single piece kickplates Energy efficient EC fans Optional Features Panorama or non-glazed endwalls Horizontal LED lighting for canopy Plinth bumpers for increased protection Wide range of accessories with wire shelves, display baskets and telescopic display baskets for easy loading Wide range of exterior and interior colors Bottom evaporator (CO₂)
E5 Vantis SG4-AF Freezer | " " | 264176 | Remote-Cabinets | VERTICAL-FREEZERS | " " | " " | Standard Features Anti-Fog (AF) doors, non-heated (passive) Low energy cabinet frame with glass fiber reinforced plastic for reduced energy consumption (High Efficiency Frame, HEF version) Ergonomic door handles Vertical LED lighting for mullions (upper section) Wire shelves with rods front-back (upper section) Push-2 glass lid system (lower section) Single piece kickplates Energy efficient EC fans Optional Features Panorama or non-glazed endwalls Horizontal LED lighting for handrail Plinth bumpers for increased protection Large selection of wire shelves, product dividers and price rails Wide range of exterior and interior colors Bottom evaporator (CO₂)
E6 Velando QL Crown End Freezer | " " | 234779 | Remote-Cabinets | VERTICAL-FREEZERS | " " | " " | Standard Features Antifog-Allglass (AA) doors, partly heated (door frame) Low energy cabinet frame with glass fiber reinforced plastic for reduced energy consumption (High Efficiency Frame, HEF version) Ergonomic door handles Vertical LED lighting for mullions Wire shelves with rods front-back Single piece kickplates Energy efficient EC fans Optional Features Horizontal LED lighting for canopy Plinth bumpers for increased protection Wide range of accessories with wire shelves, display baskets and telescopic display baskets for easy loading Wide range of exterior and interior colors Bottom evaporator (CO₂)
E6 Velando 53 Freezer | " " | 135305 | Remote-Cabinets | VERTICAL-FREEZERS | " " | " " | Standard Features Anti-Fog (AF) doors, non-heated (passive) Partly heated cabinet frame (OEM version) Ergonomic door handles Slim brackets with 25 mm shelf spacing and numbering Vertical LED lighting for mullions Wire shelves with rods front-back Single piece kickplates Energy efficient EC fans Optional Features Panorama or non-glazed endwalls Horizontal LED lighting for canopy Plinth bumpers for increased protection Wide range of accessories with wire shelves and display baskets Wide range of exterior and interior colors Bottom evaporator (CO₂)
E6 Virando 63 Freezer | " " | 209765 | Remote-Cabinets | VERTICAL-FREEZERS | " " | " " | Standard Features Antifog-Allglass (AA) doors, partly heated (door frame) Partly heated cabinet frame (OEM version) Ergonomic door handles Vertical LED lighting for mullions Wire shelves with rods front-back Single-piece kickplates Energy efficient EC fans Optional Features Panorama or non-glazed endwalls Horizontal LED lighting for canopy Plinth bumpers for increased protection Wide range of accessories with wire shelves, display baskets and telescopic display baskets for easy loading Wide range of exterior and interior colors Bottom evaporator (CO₂)
AIB SG2-GL+ Chiller / Freezer | " " | 253004 | Remote-Cabinets | ISLANDS | " " | " " | Standard Features Push-T glass lid system (curved glass) Integrated front bumpers Single-piece kickplates Energy-efficient EC fans Optional Features Horizontal LED lighting for handrail Superstructure for price rails with two or three partitions Bumper for endwalls Large selection of wire shelves, product dividers and price rails Bottom evaporator (CO2)
E5 Irios SG4-GL+ Chiller / Freezer | " " | 274088 | Remote-Cabinets | ISLANDS | " " | " " | Standard Features Slide glass lid system for line cabinets (curved glass) Slide glass lid system for Crown End (CE) cabinets (flat glass) Large front glass panels for best visibility A wide range of interior and exterior colors Single-piece kickplates Energy efficient EC fans Optional Features Push-T / Push-2 / Push-3 glass lid system for line cabinets (curved glass) Push-2 / Push-3 glass lid system for Crown End (CE) cabinets (flat glass) Superstructures for non-chilled products to increase footprint productivity Horizontal LED lighting for handrail and middle wall Front and plinth bumpers for increased protection Superstructure for price rails with two or three partitions Aluminium handrail Large selection of wire shelves, product dividers and price rails Bottom evaporator (CO₂)
E5 Ivando SG4-GL+ Chiller / Freezer | " " | 180608 | Remote-Cabinets | ISLANDS | " " | " " | Standard Features Two seperately refrigerated display compartments Slide glass lid system for line cabinets (curved glass) Slide glass lid system for Crown End (CE) cabinets (flat glass) Superstructure for price rails with 2x or 3x partitions Single-piece kickplates Energy efficient EC fans Optional Features Push-2 / Push-3 glass lid system for line cabinets (curved glass) Push-2 / Push-3 glass lid system for Crown End (CE) cabinets (flat glass) Horizontal LED lighting for handrail and middle wall Front and plinth bumpers for increased protection Superstructure for price rails with two or three partitions Aluminium handrail Large selection of wire shelves, product dividers and price rails Bottom evaporator (CO₂)
E5 Wisalo SG4-GL+ Freezer | " " | 288042 | Remote-Cabinets | ISLANDS | " " | " " | Standard Features Slide glass lid system for line cabinets (curved glass) Slide glass lid system for Crown End (CE) cabinets (flat glass) Superstructure for price rails with 2x or 3x partitions Single-piece kickplates Energy efficient EC fans Optional Features Push-2 / Push-3 glass lid system (curved glass) Horizontal LED lighting for handrail and middle wall Front and plinth bumpers for increased protection Superstructure for price rails with two or three partitions Aluminium handrail Large selection of wire shelves, product dividers and price rails Bottom evaporator (CO₂)
EasyGo Chiller | " " | 206730 | Remote-Cabinets | ISLANDS | " " | " " | Standard Features 360° frameless isolation glass Panoramic endwall Metal front panel Single-piece kickplates Energy-efficient EC fans Optional Features Horizontal LED lighting for the middle wall / backwall Crown End cabinet (CE) for promotional goods Squared stainless-steel bumpers for increased protection Stainless steel interior Wooden cladding Large selection of wire shelves, product dividers and price rails Bottom evaporator (CO₂)
E6 Irios GL Freezer | " " | 134478 | Remote-Cabinets | ISLANDS | " " | " " | Standard Features Push-T glass lid system for line cabinets (curved glass) Push-3 glass lid system for Crown End (CE) cabinets (flat glass) Slim handrail located at only 895 mm height for ergonomic product access Exterior plastic profile color in dark grey or light grey Fully glazed panorama endwalls Single-piece kickplates Energy efficient EC fans Optional Features Horizontal LED lighting for handrail and middle wall Square stainless-steel front bumper for increased protection Plinth bumpers for increased protection Removable superstructure for price rails with two or three partitions Removable glass superstructure shelf with price rails for non-chilled products Large selection of wire shelves, product dividers and price rails Bottom evaporator (CO₂)
Ivando GL+ | " " | 172537 | Remote-Cabinets | ISLANDS | " " | " " | Standard Features Two separate display compartments Ergonomic height Extra-large glass panels for best visibility Enhanced energy-saving design Energy-efficient EC fans Push or sliding glass lids A wide range of interior and exterior colors Accessories Superstructures for better footprint productivity LED handrail lighting Variable internal fittings CO2 evaporator D2D defrost system Electronic expansion valves UA 400 refrigeration controllerStandard Features Two separate display compartments Ergonomic height Extra-large glass panels for best visibility Enhanced energy-saving design Energy-efficient EC fans Push or sliding glass lids A wide range of interior and exterior colors Accessories Superstructures for better footprint productivity LED handrail lighting Variable internal fittings CO2 evaporator D2D defrost system Electronic expansion valves UA 400 refrigeration controller
E6 Maxis GD PI (Plug-In) | " " | 199503 | Plug-in Cabinets | COUNTERS | " " | https://www.shareddocs.com/hvac/docs/2000/Public/09/SC-035-EN-0121.pdf | Standard Features Low front height (295 mm) Carrier’s Temperature Equalizer System BREEZtec® Energy efficient fans (Carrier’s Next Generation Air Circulation System) Swing fully Transparent door with or without mullion (Transparent Gap Cover) Display shelves with 40 mm scanner price rails with product stopper Integrated front bumper and kickplate Multiplex kit Optional Features Door options: Swing fully Transparent door with Anti-reflex coating with or without mullion (Transparent Gap Cover) Horizontal LED lighting for canopy, shelf and front shelf Vertical LED lighting for door mullion, dividing wall and endwall Dimming box for Premium LED lighting Stainless steel interior Large selection of shelves, price rails and front stoppers, mirrors Canopy screen panel Reinforced (additional) front bumper and endwall Plinth front bumper and endwall
E6 Maxis PI (Plug-In) | " " | 180523 | Plug-in Cabinets | COUNTERS | " " | https://www.shareddocs.com/hvac/docs/2000/Public/09/SC-035-EN-0121.pdf | Standard Features Low front height (295 mm) Carrier’s Temperature Equalizer System BREEZtec® Energy efficient fans (Carrier’s Next Generation Air Circulation System) Motorized night blind with efficient cover (up to 40-70 % less energy consumption compared to without night blind cabinet) Display shelves with 40 mm scanner price rails with product stopper Integrated front bumper and kickplate Multiplex kit Optional Features Front Glazing to improve Energy performance Horizontal LED lighting for canopy, shelf and front shelf Dimming box for Premium LED lighting Stainless steel interior Large selection of shelves, price rails and front stoppers, mirrors Canopy screen panel Reinforced (additional) front bumper and endwall Plinth front bumper and endwall
Apollo | " " | 52747 | Plug-in Cabinets | COUNTERS | " " | https://www.shareddocs.com/hvac/docs/2000/Public/09/SC-035-EN-0121.pdf | Standard Features Refrigerated serve-over cabinet with fan-assisted air circulation Solar digital thermometer Superstructure with front supports, lift-up double curved glass, single-row lighting Foam-filled carcass with internal stainless steel parts Display decks and air return grill in brushed stainless steel, back panel in bright stainless steel with mirror effect Embossed stainless steel back shelf provided with ergonomic plastic profile Evaporator coil with cataphoresis protection fins, off-cycle defrost Energy-saving fans, air discharge with honeycomb Terminal block for electrical connections 1 display deck (900 mm) 1 display deck height (600 mm) Optional Features Product dividers Pricing rail Cutting board, knife sheath, scale/slicer platform Terminal rail for 3rd party controller
Areor | " " | 173855 | Plug-in Cabinets | COUNTERS | " " | https://www.shareddocs.com/hvac/docs/2000/Public/09/SC-035-EN-0121.pdf | Standard Features Sliding glass lids (closed version) Night Cover (open version) Elegant and transparent glass structure Integrated bumper Temperature assured air forced cooling Plinth of galvanized steel with powder-coated finish, cabinet body (PVC interior & exterior), black interior and exterior Sliding condensing unit Energy-saving fans Electronic controller Automatic defrosting with drip-water evaporation Solar digital thermometer Castors Natural refrigeration R290 (propane) Optional Features Connected Plug-In LED lighting (closed version) Product dividers (transparent) Price rail Installation kit: side by side (open version) Stainless steel bumper
Areor ST 1040 | " " | 240222 | Plug-in Cabinets | VERTICAL FREEZER | " " | https://www.shareddocs.com/hvac/docs/2000/Public/09/SC-035-EN-0121.pdf | Standard Features: Energy efficient High durability Low maintenance
Areor Stepped | " " | 115725 | Plug-in Cabinets | VERTICAL FREEZER | " " | https://www.shareddocs.com/hvac/docs/2000/Public/09/SC-035-EN-0121.pdf | Standard Features Remote or Plug-in self-service counter-island for open display of impulse and convenience food Transparent, stepped superstructure with acrylic sidewalls and adjustable glass shelves 2 or 3 display areas Temperature-assured forced-air cooling Plinth of galvanized steel with powder-coated finish, cabinet body (PVC interior and exterior), outside and inside color black Energy saving condenser fan Electronic controller Automatic defrosting with drip-water evaporation Solar thermometer (digital) Castors Natural refrigerant R290 (propane) Optional Features Connected Plug-In Product dividers Price rail Feet Installation kit: side by side, back-to-back Claddings in wooden design LED canopy and shelf lighting Night cover
Areor Stepped G | " " | 179981 | Plug-in Cabinets | VERTICAL FREEZER | " " | https://www.shareddocs.com/hvac/docs/2000/Public/09/SC-035-EN-0121.pdf | Standard Features Plug-in self-service counter-island with sliding glass lids to display impulse and convenience goods Transparent, stepped superstructure with acrylic sidewalls and adjustable glass shelves 3 display areas Temperature-assured forced-air cooling Plinth of galvanized steel with powder-coated finish, cabinet body (PVC), outside and inside color black Stainless steel bumper (only for Areor® ST 1052 G) Energy saving condenser fan Electronic controller Solar thermometer (digital) Castors Natural refrigerant R290 (propane) Optional Features Connected Plug-In Product dividers Price rail Feet Installation kit back-to-back Claddings in wooden design Stainless steel bumper (only Areor® ST 1253 G) LED canopy and shelf lighting
Areor TT | " " | 134654 | Plug-in Cabinets | VERTICAL FREEZER | " " | https://www.shareddocs.com/hvac/docs/2000/Public/09/SC-035-EN-0121.pdf | Standard Features Sliding glass lids (closed version) Night cover (open version) Elegant and highly transparent glass superstructure Stainless steel bumper Temperature assured air forced cooling Solar digital thermometer Energy-saving fans Plinth of galvanized steel with powder-coated finish, cabinet body (PVC interior and exterior), outside and inside color black Castors Automatic defrosting with drip-water evaporation Electronic control system Natural refrigerant R290 (propane) Optional Features Connected Plug-In LED lighting (closed version) Product dividers (transparent) Price rail Installation kit: side by side (open version) Feet Wooden claddings
Danaos | " " | 216845 | Plug-in Cabinets | VERTICAL FREEZER | " " | https://www.shareddocs.com/hvac/docs/2000/Public/09/SC-035-EN-0121.pdf | Standard Features Fan-assisted air circulation 3 display decks (mm): 750, 850, 900 2 base heights (mm): 600, 700 Superstructure B version: top canopy 400 mm, top-hinged lift-up front glass Horizontal display deck Evaporators protected with cataphoresis Optional Features Product dividers Pricing rail Cutting board, knife sheath, scale/slicer platform Terminal rail for 3rd party controller LED lighting Variety of RAL colors available
EasyCube Switchable | " " | 169346 | Plug-in Cabinets | VERTICAL FREEZER | " " | https://www.shareddocs.com/hvac/docs/2000/Public/04/EasyCube_Switchable_ENG.pdf | Standard Features Internal and external panels with galvanized steel with hard-wearing powder coated finish Easy-to-open sliding glass lids Triple insulated glass panels Electronic control with integrated temperature display Temperature forced air cooling Automatic defrost with drip water evaporation Energy efficient fans Natural refrigerant R290 (propane) Accessories Connected Plug-In LED handrail lighting Scanner price rail 40 mm Wire shelves, wire shelf steps and product dividers Plinth panel filter for extreme conditions Castors with brakes Wooden cladding incl. stainless steel bumper (squared)
E6 Velando AF 63 PI (Plug-In) Freezer | " " | 117435 | Plug-in Cabinets | VERTICAL FREEZER | " " | " " | Standard Features Anti-Fog (AF) doors, non-heated (passive) Low energy cabinet frame with glass fiber reinforced plastic for reduced energy consumption (High Efficiency Frame, HEF version) Ergonomic door handles Vertical LED lighting for mullions Wire shelves with rods front-back Single piece kickplates Energy efficient EC fans Optional Features Panorama or non-glazed endwalls Horizontal LED lighting for canopy Independant water evaporation Holders for customer specific top covers Plinth bumpers for increased protection Wide range of accessories with wire shelves, display baskets and telescopic display baskets for easy loading Wide range of exterior and interior colors
Multinor Chiller | " " | 106886 | Plug-in Cabinets | VERTICAL FREEZER | " " | https://www.shareddocs.com/hvac/docs/2000/Public/0D/PL-IS-004-EN-0217.pdf | Standard Features Sliding glass lids (closed version) Grid shelves Internal and external panels galvanized steel with hard-wearing white power-coated finish Bumpers all around Temperature-assured forced air cooling Automatic defrost with drip water evaporation Electronic control with integrated temperature display Natural refrigerant R290 Accessories Connected Plug-In LED in handrail Scanner price rails Product dividers Additional temperature display Additional bumper Castors Display frame
Multinor Switchable | " " | 116803 | Plug-in Cabinets | VERTICAL FREEZER | " " | https://www.shareddocs.com/hvac/docs/2000/Public/0D/PL-IS-011-EN-0618.pdf | Standard Features Sliding glass lids (closed version) Grid shelves Internal and external panels galvanized steel with hard-wearing white power-coated finish Bumpers all around Temperature-assured forced air cooling Automatic defrost with drip water evaporation Electronic control with integrated temperature display Natural refrigerant R290 Accessories Connected Plug-In LED in handrail Scanner price rails Product dividers Additional temperature display Additional bumper Castors Display frame
Optimer Low Front | " " | 81551 | Plug-in Cabinets | VERTICAL FREEZER | " " | " " | Standard Features Plug-in refrigerated multideck cabinet with panorama end walls for open display of beverages, fruits and vegetables, prepacked cheese or sandwiches, dairy products, pastry, delicatessen, as well as prepacked fresh meat or poultry Internal and external panels of galvanized steel with hardwearing white powder-coated finish Panorama endwalls Single-row lighting in canopy Manual night blind or double glass door, tempered Electronic control with storage temperature readout Energy-efficient EC fans Natural refrigerant R290 Adjustable leveler feet Accessories LED lighting Grids / baskets Dividers Doors Energy-efficient EC Fans Multiplex solution
Optimer LG EVO | " " | 166216 | Plug-in Cabinets | VERTICAL FREEZER | " " | " " | Standard Features Plug-in refrigerated multideck cabinet with improved energy class, with panorama endwalls for display of fruit and vegetables, dairy products, delicatessen, processed meats as well as fresh meat and poultry Internal and external panels galvanized steel with hard-wearing powder-coated finish Single-row LED lighting in canopy Glass doors 40mm price rails Electronic control with storage temperature readout Energy-saving fan motors High efficiency compressor MCHX Condenser Condenser Filter Two-piece cabinet front with bumper profile (stratus grey) Adjustable leveler feet Floor close-off seal Environmentally sustainable refrigerant R290 Optional Features LED lighting, horizontal and vertical Internally mirrored endwall Rear wall paneling Heavy duty shelves Grids / baskets Dividers Price rails Various door versions Multiplex solution Various color possibilities
Premor | " " | 61394 | Plug-in Cabinets | VERTICAL FREEZER | " " | https://www.shareddocs.com/hvac/docs/2000/Public/0E/PL-MS-016-EN-0121.pdf | Standard Features Plug-in case designed for the presentation of ice cream and frozen products Internal and external panels galvanized steel with hard-wearing white powder-coated finish Electronic control with temperature read out Energy-saving sliding cover Temperature-assured forced-air cooling Energy-saving fan with reverse function for condenser Automatic defrost with drip water evaporation Natural refrigerant R290 (propane) LED handrail lighting Accessories Connected Plug-In Ice cream dividers Castors Price rails Stickers for front and sides
Premor Switchable | " " | 119092 | Plug-in Cabinets | VERTICAL FREEZER | " " | https://www.shareddocs.com/hvac/docs/2000/Public/0E/PL-MS-016-EN-0121.pdf | Standard Features Plug-in case designed for the presentation of ice cream, frozen products, minced meat, prepacked fresh meat, poultry or fish, dairy products, delicatessen, prepacked cheese or sandwiches, fruits and vegetables and pastry Internal and external panels galvanized steel with hard-wearing white powder-coated finish Electronic control with temperature read out Energy-saving sliding cover Temperature-assured forced-air cooling Energy-saving fan with reverse function for condenser Automatic defrost with drip water evaporation Natural refrigerant R290 (propane) LED handrail lighting Accessories Connected Plug-In Ice cream dividers Castors Price rails Stickers for front and sides
Top Freezer | " " | 53890 | Plug-in Cabinets | VERTICAL FREEZER | " " | https://www.shareddocs.com/hvac/docs/2000/Public/0E/PL-MS-016-EN-0121.pdf | Standard Features Internal panels galvanized steel with hard-wearing RAL 9003 white powdercoated finish External panels galvanized steel with hard-wearing RAL 7045 white powdercoated finish Triple tempered glass doors Temperature-assured forced-air cooling with honeycomb air outlet Energy-saving fans 1 row of wire shelves Vertical lighting LED Electronic controller Telescopic rack for easy installation Accessories Product dividers Blocking kits Pricing rail
Visor | " " | 91606 | Plug-in Cabinets | VERTICAL FREEZER | " " | https://www.shareddocs.com/hvac/docs/2000/Public/0E/PL-MS-016-EN-0121.pdf | Standard Features External and internal panels galvanized steel with hard-wearing withe powder-coated finish Top and bottom bumper at the front Automatic defrost & static cooling Electronic control Grille insert for automatic defrost including wire dividers & divider set Curved sliding glass lids Accessories Endwall bumper LED handrail lighting Divider set Pricing rail Multiplexing kits Variable speed drive compressor
Visor Switchable | " " | 277348 | Plug-in Cabinets | VERTICAL FREEZER | " " | https://www.shareddocs.com/hvac/docs/2000/Public/0E/PL-MS-016-EN-0121.pdf | Standard Features External and internal panels galvanized steel with hard-wearing withe powder-coated finish Top and bottom bumper at the front Automatic defrost & static cooling Electronic control Grille insert for automatic defrost including wire dividers & divider set Curved sliding glass lids Accessories Endwall bumper LED handrail lighting Divider set Pricing rail Multiplexing kits Variable speed drive compressor
EasyCube Switchable | " " | 261110 | Plug-in Cabinets | ISLANDS | " " | https://www.shareddocs.com/hvac/docs/2000/Public/01/EasyCube_Switchable_DE.pdf | Standard Features Internal and external panels with galvanized steel with hard-wearing powder coated finish Easy-to-open sliding glass lids Triple insulated glass panels Electronic control with integrated temperature display Temperature forced air cooling Automatic defrost with drip water evaporation Energy efficient fans Natural refrigerant R290 (propane) Accessories Connected Plug-In LED handrail lighting Scanner price rail 40 mm Wire shelves, wire shelf steps and product dividers Plinth panel filter for extreme conditions Castors with brakes Wooden cladding incl. stainless steel bumper (squared)
Multinor Chiller | " " | 137313 | Plug-in Cabinets | ISLANDS | " " | https://www.shareddocs.com/hvac/docs/2000/Public/0D/PL-IS-004-EN-0217.pdf | Standard Features Sliding glass lids (closed version) Grid shelves Internal and external panels galvanized steel with hard-wearing white power-coated finish Bumpers all around Temperature-assured forced air cooling Automatic defrost with drip water evaporation Electronic control with integrated temperature display Natural refrigerant R290 Accessories Connected Plug-In LED in handrail Scanner price rails Product dividers Additional temperature display Additional bumper Castors Display frame
Multinor Switchable | " " | 191699 | Plug-in Cabinets | ISLANDS | " " | https://www.shareddocs.com/hvac/docs/2000/Public/0D/PL-IS-011-EN-0618.pdf | Standard Features Sliding glass lids Grid shelves Internal and external panels galvanized steel with hard-wearing white power-coated finish Bumpers all around Temperature-assured forced air cooling Automatic defrost with drip water evaporation Electronic control with integrated temperature display Natural refrigerant R290 Accessories Connected Plug-In LED in handrail Scanner price rails Product dividers Additional temperature display Additional bumper Castors Display frame
Premor | " " | 58792 | Plug-in Cabinets | ISLANDS | " " | https://www.shareddocs.com/hvac/docs/2000/Public/0E/PL-MS-016-EN-0121.pdf | Standard Features Plug-in case designed for the presentation of ice cream and frozen products Internal and external panels galvanized steel with hard-wearing white powder-coated finish Electronic control with temperature read out Energy-saving sliding cover Temperature-assured forced-air cooling Energy-saving fan with reverse function for condenser Automatic defrost with drip water evaporation Natural refrigerant R290 (propane) LED handrail lighting Accessories Connected Plug-In Ice cream dividers Castors Price rails Stickers for front and sides
Premor Switchable | " " | 289931 | Plug-in Cabinets | ISLANDS | " " | https://www.shareddocs.com/hvac/docs/2000/Public/0E/PL-MS-016-EN-0121.pdf | Standard Features Plug-in case designed for the presentation of ice cream, frozen products, minced meat, prepacked fresh meat, poultry or fish, dairy products, delicatessen, prepacked cheese or sandwiches, fruits and vegetables and pastry Internal and external panels galvanized steel with hard-wearing white powder-coated finish Electronic control with temperature read out Energy-saving sliding cover Temperature-assured forced-air cooling Energy-saving fan with reverse function for condenser Automatic defrost with drip water evaporation Natural refrigerant R290 (propane) LED handrail lighting Accessories Connected Plug-In Ice cream dividers Castors Price rails Stickers for front and sides
Visor | " " | 289629 | Plug-in Cabinets | ISLANDS | " " | https://www.shareddocs.com/hvac/docs/2000/Public/0E/PL-MS-016-EN-0121.pdf | Standard Features External and internal panels galvanized steel with hard-wearing withe powder-coated finish Top and bottom bumper at the front Automatic defrost & static cooling Electronic control Grille insert for automatic defrost including wire dividers & divider set Curved sliding glass lids Accessories Endwall bumper LED handrail lighting Divider set Pricing rail Multiplexing kits Variable speed drive compressor
Visor Switchable | " " | 255041 | Plug-in Cabinets | ISLANDS | " " | https://www.shareddocs.com/hvac/docs/2000/Public/0E/PL-MS-016-EN-0121.pdf | Standard Features External and internal panels galvanized steel with hard-wearing withe powder-coated finish Top and bottom bumper at the front Automatic defrost & static cooling Electronic control Grille insert for automatic defrost including wire dividers & divider set Curved sliding glass lids Accessories Endwall bumper LED handrail lighting Divider set Pricing rail Multiplexing kits Variable speed drive compressor
E6 Maxis GD PI (Plug-In) | " " | 224073 | Plug-in Cabinets | MULTIDECKS | " " | https://www.shareddocs.com/hvac/docs/2000/Public/0E/PL-MS-016-EN-0121.pdf | Standard Features Low front height (295 mm) Carrier’s Temperature Equalizer System BREEZtec® Energy efficient fans (Carrier’s Next Generation Air Circulation System) Swing fully Transparent door with or without mullion (Transparent Gap Cover) Display shelves with 40 mm scanner price rails with product stopper Integrated front bumper and kickplate Multiplex kit Optional Features Door options: Swing fully Transparent door with Anti-reflex coating with or without mullion (Transparent Gap Cover) Horizontal LED lighting for canopy, shelf and front shelf Vertical LED lighting for door mullion, dividing wall and endwall Dimming box for Premium LED lighting Stainless steel interior Large selection of shelves, price rails and front stoppers, mirrors Canopy screen panel Reinforced (additional) front bumper and endwall Plinth front bumper and endwall
E6 Maxis PI (Plug-In) | " " | 257624 | Plug-in Cabinets | MULTIDECKS | " " | https://www.shareddocs.com/hvac/docs/2000/Public/0E/PL-MS-016-EN-0121.pdf | Standard Features Low front height (295 mm) Carrier’s Temperature Equalizer System BREEZtec® Energy efficient fans (Carrier’s Next Generation Air Circulation System) Motorized night blind with efficient cover (up to 40-70 % less energy consumption compared to without night blind cabinet) Display shelves with 40 mm scanner price rails with product stopper Integrated front bumper and kickplate Multiplex kit Optional Features Front Glazing to improve Energy performance Horizontal LED lighting for canopy, shelf and front shelf Dimming box for Premium LED lighting Stainless steel interior Large selection of shelves, price rails and front stoppers, mirrors Canopy screen panel Reinforced (additional) front bumper and endwall Plinth front bumper and endwall
Optimer Low Front | " " | 204969 | Plug-in Cabinets | MULTIDECKS | " " | " " | Standard Features Plug-in refrigerated multideck cabinet with panorama end walls for open display of beverages, fruits and vegetables, prepacked cheese or sandwiches, dairy products, pastry, delicatessen, as well as prepacked fresh meat or poultry Internal and external panels of galvanized steel with hardwearing white powder-coated finish Panorama endwalls Single-row lighting in canopy Manual night blind or double glass door, tempered Electronic control with storage temperature readout Energy-efficient EC fans Natural refrigerant R290 Adjustable leveler feet Accessories LED lighting Grids / baskets Dividers Doors Energy-efficient EC Fans Multiplex solution
Optimer LG EVO | " " | 118148 | Plug-in Cabinets | MULTIDECKS | " " | " " | Standard Features Plug-in refrigerated multideck cabinet with improved energy class, with panorama endwalls for display of fruit and vegetables, dairy products, delicatessen, processed meats as well as fresh meat and poultry Internal and external panels galvanized steel with hard-wearing powder-coated finish Single-row LED lighting in canopy Glass doors 40mm price rails Electronic control with storage temperature readout Energy-saving fan motors High efficiency compressor MCHX Condenser Condenser Filter Two-piece cabinet front with bumper profile (stratus grey) Adjustable leveler feet Floor close-off seal Environmentally sustainable refrigerant R290 Optional Features LED lighting, horizontal and vertical Internally mirrored endwall Rear wall paneling Heavy duty shelves Grids / baskets Dividers Price rails Various door versions Multiplex solution Various color possibilities
E6 Velando AF 63 PI (Plug-In) Freezer | " " | 174243 | Plug-in Cabinets | VERTICAL-FREEZERS | " " | " " | Standard Features Anti-Fog (AF) doors, non-heated (passive) Low energy cabinet frame with glass fiber reinforced plastic for reduced energy consumption (High Efficiency Frame, HEF version) Ergonomic door handles Vertical LED lighting for mullions Wire shelves with rods front-back Single piece kickplates Energy efficient EC fans Optional Features Panorama or non-glazed endwalls Horizontal LED lighting for canopy Independant water evaporation Holders for customer specific top covers Plinth bumpers for increased protection Wide range of accessories with wire shelves, display baskets and telescopic display baskets for easy loading Wide range of exterior and interior colors
Top Freezer | " " | 170174 | Plug-in Cabinets | VERTICAL-FREEZERS | " " | https://www.shareddocs.com/hvac/docs/2000/Public/0E/PL-MS-016-EN-0121.pdf | Standard Features Internal panels galvanized steel with hard-wearing RAL 9003 white powdercoated finish External panels galvanized steel with hard-wearing RAL 7045 white powdercoated finish Triple tempered glass doors Temperature-assured forced-air cooling with honeycomb air outlet Energy-saving fans 1 row of wire shelves Vertical lighting LED Electronic controller Telescopic rack for easy installation Accessories Product dividers Blocking kits Pricing rail
Danaos CC | " " | 204555 | Counters | COUNTERS-CONVERTIBLE | " " | https://www.shareddocs.com/hvac/docs/2000/Public/09/SC-035-EN-0121.pdf | Standard Features Refrigerated counter with fan-assisted air circulation Ventilated Terminal block for electrical connections Glass top canopy (305 mm), straight front glass (sliding superstructure), without lighting, fan-assisted demisting system, demister front glass Foam-filled carcass with internal stainless steel parts Display decks and air return grill in brushed stainless steel, back panel in bright stainless steel with mirror effect Embossed stainless steel back shelf provided with ergonomic plastic profile Evaporator coil with cataphoresis protection fins, off-cycle defrost Energy-saving fans, air discharge with honeycomb Solar digital thermometer Optional Features Product dividers Pricing rail Cutting board, knife sheath, scale/slicer platform Electric defrost heater Terminal rail for third party controller
Cabrio | " " | 174358 | Counters | COUNTERS-CONVERTIBLE | " " | https://www.shareddocs.com/hvac/docs/2000/Public/09/SC-035-EN-0121.pdf | Standard Features Refrigerated convertible counter with fan-assisted air circulation Superstructure with back supports equipped with serve-over and self-service front glasses Fan-assisted demisting system Foam-filled carcass with internal stainless steel parts Display decks and air return grill in brushed stainless steel; back panel in bright stainless steel with mirror effect Embossed stainless steel back shelf, with ergonomic plastic profile Evaporator coil with cataphoresis protection fins, off-cycle defrost Energy-saving fans, air discharge with honeycomb Solar digital thermometer Terminal block for electrical connections 1 display deck (850 mm) 1 display height (600 mm) Night cover Optional Features Pricing rail Cutting board, knife sheath, scale/slicer platform Terminal rail for third-party controller LED lighting Wide range of cladding options
Danaos GS | " " | 98555 | Counters | COUNTERS SELF-SERVICE | " " | https://www.shareddocs.com/hvac/docs/2000/Public/0E/PL-MS-016-EN-0121.pdf | Standard Features Refrigerated self-service counter with sliding glass lids Fan assited air circulation Terminal block for electrical connections Foam filled carcass with internal stainless steel parts Display deck and air return grill in brushed stainless steel, packpanel in bright stainless steel with mirror effect Horizontal or inclined display deck Evaporators protected with cataphoresis Solar digital thermometer Optional Features Product dividers Pricing rail Terminal block for third party controller Variety of RAL colors available
Areor | " " | 67159 | Counters | COUNTERS SELF-SERVICE | " " | https://www.shareddocs.com/hvac/docs/2000/Public/0E/PL-MS-016-EN-0121.pdf | Standard Features Sliding glass lids (closed version) Night Cover (open version) Elegant and transparent glass structure Integrated bumper Temperature assured air forced cooling Plinth of galvanized steel with powder-coated finish, cabinet body (PVC interior & exterior), black interior and exterior Sliding condensing unit Energy-saving fans Electronic controller Automatic defrosting with drip-water evaporation Solar digital thermometer Castors Natural refrigeration R290 (propane) Optional Features Connected Plug-In LED lighting (closed version) Product dividers (transparent) Price rail Installation kit: side by side (open version) Stainless steel bumper
Areor ST 1040 | " " | 160510 | Counters | COUNTERS SELF-SERVICE | " " | https://www.shareddocs.com/hvac/docs/2000/Public/0E/PL-MS-016-EN-0121.pdf | Standard Features: Energy efficient High durability Low maintenance
Areor Stepped | " " | 156530 | Counters | COUNTERS SELF-SERVICE | " " | https://www.shareddocs.com/hvac/docs/2000/Public/0E/PL-MS-016-EN-0121.pdf | Standard Features Remote or Plug-in self-service counter-island for open display of impulse and convenience food Transparent, stepped superstructure with acrylic sidewalls and adjustable glass shelves 2 or 3 display areas Temperature-assured forced-air cooling Plinth of galvanized steel with powder-coated finish, cabinet body (PVC interior and exterior), outside and inside color black Energy saving condenser fan Electronic controller Automatic defrosting with drip-water evaporation Solar thermometer (digital) Castors Natural refrigerant R290 (propane) Optional Features Connected Plug-In Product dividers Price rail Feet Installation kit: side by side, back-to-back Claddings in wooden design LED canopy and shelf lighting Night cover
Areor Stepped G | " " | 130077 | Counters | COUNTERS SELF-SERVICE | " " | https://www.shareddocs.com/hvac/docs/2000/Public/0E/PL-MS-016-EN-0121.pdf | Standard Features Plug-in self-service counter-island with sliding glass lids to display impulse and convenience goods Transparent, stepped superstructure with acrylic sidewalls and adjustable glass shelves 3 display areas Temperature-assured forced-air cooling Plinth of galvanized steel with powder-coated finish, cabinet body (PVC), outside and inside color black Stainless steel bumper (only for Areor® ST 1052 G) Energy saving condenser fan Electronic controller Solar thermometer (digital) Castors Natural refrigerant R290 (propane) Optional Features Connected Plug-In Product dividers Price rail Feet Installation kit back-to-back Claddings in wooden design Stainless steel bumper (only Areor® ST 1253 G) LED canopy and shelf lighting
Areor TT | " " | 85920 | Counters | COUNTERS SELF-SERVICE | " " | https://www.shareddocs.com/hvac/docs/2000/Public/0E/PL-MS-016-EN-0121.pdf | Standard Features Sliding glass lids (closed version) Night cover (open version) Elegant and highly transparent glass superstructure Stainless steel bumper Temperature assured air forced cooling Solar digital thermometer Energy-saving fans Plinth of galvanized steel with powder-coated finish, cabinet body (PVC interior and exterior), outside and inside color black Castors Automatic defrosting with drip-water evaporation Electronic control system Natural refrigerant R290 (propane) Optional Features Connected Plug-In LED lighting (closed version) Product dividers (transparent) Price rail Installation kit: side by side (open version) Feet Wooden claddings
Marché Fresh | " " | 273139 | Counters | COUNTERS SELF-SERVICE | " " | https://www.shareddocs.com/hvac/docs/2000/Public/09/SC-035-EN-0121.pdf | Standard Features Refrigerated self-service cabinet with fan-assisted air circulation Adjustable display decks Evaporator coil and electronic expansion valve Electronic energy-saving fans 2 display decks (750mm, 1065mm) 1 back (high) 2 angles (2°, 9°) Stainless steel design Energy-saving fans Front bumper Electronic controller Digital thermometer Night blind Optional Features Glass shelves
Medea | " " | 248193 | Counters | COUNTERS SELF-SERVICE | " " | https://www.shareddocs.com/hvac/docs/2000/Public/09/SC-035-EN-0121.pdf | Standard Features Ventilated cabinet with powder coated finish 4 different lengths, 2 depths, 3 front heights and 3 cabinet heights, crown end and corners (depth 90) Refrigerated shelves with decline possibility (0°/-8°/-18°) Remote version Plastic front as integrated bumper Closed base with painted panels Solar thermometer Glass demisting system (with fans) Evaporator with aluminum fins and cataphoresis protection R448/449a thermostatic valve Manual night blind (SQ) Optional Features Canopy and shelf LED-lighting Manual night blind Rear panel in stainless steel Cabinet inside, internal parts and display shelves in stainless steel Different color options Plastic coated back cover panel Pedestals Cladding options Manual night blind (SD, ST)
Danaos GC | " " | 250551 | Counters | COUNTERS SERVE-OVER | " " | https://example.com/default-brochure.pdf | Standard Features Refrigerated counter with gravity coil High quality stainless steel internal parts, fish trays, air return grid and back panel Coiled display deck Foam filled carcass with internal stainless steel parts Horizontal or inclined display deck Evaporators protected with cataphoresis Solar digital thermometer Optional Features Cutting board Pricing rail Cabinet with pedestals Terminal block for third party controller LED lighting Variety of RAL colors available
Apollo | " " | 270547 | Counters | COUNTERS SERVE-OVER | " " | https://www.shareddocs.com/hvac/docs/2000/Public/09/SC-035-EN-0121.pdf | Standard Features Refrigerated serve-over cabinet with fan-assisted air circulation Solar digital thermometer Superstructure with front supports, lift-up double curved glass, single-row lighting Foam-filled carcass with internal stainless steel parts Display decks and air return grill in brushed stainless steel, back panel in bright stainless steel with mirror effect Embossed stainless steel back shelf provided with ergonomic plastic profile Evaporator coil with cataphoresis protection fins, off-cycle defrost Energy-saving fans, air discharge with honeycomb Terminal block for electrical connections 1 display deck (900 mm) 1 display deck height (600 mm) Optional Features Product dividers Pricing rail Cutting board, knife sheath, scale/slicer platform Terminal rail for 3rd party controller
Hera® | " " | 69457 | Counters | COUNTERS SERVE-OVER | " " | https://www.shareddocs.com/hvac/docs/2000/Public/09/SC-035-EN-0121.pdf | Standard Features Refrigerated serve-over cabinet with fan-assisted air circulation Superstructure with tilt-forward single curved glass without lighting, fan-assisted demisting system Foam-filled carcass with internal stainless steel parts Display decks and air return grill in brushed stainless steel, back panel in bright stainless steel with mirror effect Embossed stainless steel back shelf provided with ergonomic plastic profile Evaporator coil with cataphoresis protection fins, off-cycle defrost Energy-saving fans, air discharge with honeycomb Solar digital thermometer Terminal block for electrical connections 2 display decks (850 mm, 900 mm) 1 display deck height (600 mm) Optional Features Product dividers Pricing rail Cutting board, knife sheath, scale/slicer platform Terminal rail for 3rd party controller
Danaos | " " | 247629 | Counters | COUNTERS SERVE-OVER | " " | https://www.shareddocs.com/hvac/docs/2000/Public/09/SC-035-EN-0121.pdf | Standard Features Fan-assisted air circulation 3 display decks (mm): 750, 850, 900 2 base heights (mm): 600, 700 Superstructure B version: top canopy 400 mm, top-hinged lift-up front glass Horizontal display deck Evaporators protected with cataphoresis Optional Features Product dividers Pricing rail Cutting board, knife sheath, scale/slicer platform Terminal rail for 3rd party controller LED lighting Variety of RAL colors available
Danaos 3M0 | " " | 258261 | Counters | COUNTERS SERVE-OVER | " " | https://www.carrier.com/commercial-refrigeration/en/eu/products/cabinets/danaos-3m0/ | Standard Features Refrigerated serve-over counter with fan-assisted air circulation Display deck: 850 mm 1 display deck height: 600 mm Superstructure B version: top canopy 400 mm (85H), top-hinged lift-up front glass Horizontal display deck Evaporators protected with cataphoresis Optional Features Product dividers Pricing rail Cutting board, knife sheath, scale/slicer platform Terminal rail for 3rd party controller LED lighting Variety of RAL colors available
Danaos Total Transparency (TT) | " " | 290181 | Counters | COUNTERS SERVE-OVER | " " | https://www.shareddocs.com/hvac/docs/2000/Public/09/SC-035-EN-0121.pdf | Standard Features Fan-assisted air circulation 3 display decks (mm): 750, 850, 900 1 base height (mm): 600 5 lengths (mm): 940, 1250, 1875, 2500, 3750 Full-glass straight superstructure with bottom-hinged tiltdown glass, top canopy 270 mm Horizontal display deck Evaporators protected with cataphoresis Optional Features Different aesthetics (Standard / Enhanced / Flat / Wood) Product dividers Pricing rail Cutting board, knife sheath, scale / slicer platform Terminal rail for third party controller Variety of RAL colors available
Soprano CO2 | " " | 128953 | Refigeration-System | HEAT EXCHANGERS / EVAPORATORS | " " | https://www.shareddocs.com/hvac/docs/2000/Public/00/leaflet-gascoolers-de.pdf | Key Features Uses CO2 natural refrigerant Small to medium sized capacities Outdoor application Single or double row design Vertical or horizontal airflow Robust casing High-efficiency EC fans and motors Modbus control for EC fans Energy savings and reduction of CO2 emissions thanks to EC technology Compliant with ErP Directive Design PS: 120 Bar
Alto CO2 | " " | 102995 | Refigeration-System | HEAT EXCHANGERS / EVAPORATORS | " " | https://www.shareddocs.com/hvac/docs/2000/Public/00/leaflet-gascoolers-de.pdf | Key Features Uses CO2 natural refrigerant Small to medium-sized capacities Outdoor installation Single or double row design Vertical or horizontal airflow Robust casing High-efficiency EC fans and motors Modbus control for EC fans Energy savings and reduction of CO2 emissions thanks to EC technology Compliant with ErP Directive Design PS: 120 Bar
Tenor CO2 | " " | 221829 | Refigeration-System | HEAT EXCHANGERS / EVAPORATORS | " " | https://www.shareddocs.com/hvac/docs/2000/Public/04/tenor-co2-brochure-en-de-fr.pdf | Key Features Uses CO2 natural refrigerant Large capacities Outdoor installation Single or double row design Vertical airflow Robust casing High-efficiency EC fans Reduced footprint thanks to the V-shape configuration Modbus control for EC fans Energy savings and reduction of CO2 emissions thanks to EC technology Compliant with ErP Directive Design PS: 120 Bar
Centrifugal Soprano CO2 / Centrifugal Tenor CO2 | " " | 59692 | Refigeration-System | HEAT EXCHANGERS / EVAPORATORS | " " | https://www.shareddocs.com/hvac/docs/2000/Public/00/leaflet-gascoolers-de.pdf | Key Features Uses CO2 natural refrigerant Small to medium-sized capacities Indoor application Adjustable air flow Robust casing High-efficiency EC centrifugal fans Reduced footprint thanks to the V-shape configuration Analog signal or Modbus fan control Energy savings and CO2 emissions reduction thanks to EC technology Compliant with ErP Directive Design PS: 120 Bar
Adagio Fluid Cooler | " " | 226830 | Refigeration-System | HEAT EXCHANGERS / EVAPORATORS | " " | https://www.shareddocs.com/hvac/docs/2000/Public/00/leaflet-gascoolers-de.pdf | Key Features Small to medium-sized capacities Outdoor application Single or double row design Vertical or horizontal airflow Robust casing Optional high-efficiency EC fans Compliant with ErP Directive
Alto Fluid Cooler | " " | 253481 | Refigeration-System | HEAT EXCHANGERS / EVAPORATORS | " " | https://www.shareddocs.com/hvac/docs/2000/Public/06/leaflet-gascoolers-fr.pdf | Key Features Small to medium-sized capacities Outdoor installation Single or double row design Vertical or horizontal airflow Robust casing Optional high-efficiency EC fans Compliant with ErP Directive
Tenor Fluid Cooler | " " | 252283 | Refigeration-System | HEAT EXCHANGERS / EVAPORATORS | " " | https://www.shareddocs.com/hvac/docs/2000/Public/09/carrier-tenor-fluid-cooler-brochure-fr-en-de.pdf | Key Features Large capacities Outdoor installation Single or double row design Vertical airflow Robust casing Optional high-efficiency EC fans Reduced footprint due to V-shaped configuration Compliant with ErP Directive
SOLO 25-31 XS CO2 | " " | 246769 | Refigeration-System | HEAT EXCHANGERS / EVAPORATORS | " " | https://www.shareddocs.com/hvac/docs/2000/Public/00/leaflet-gascoolers-de.pdf | Key Features Available with HFC, CO2 natural refrigerant or Water Glycol Compact, ceiling-mounted air cooler Designed for refrigerated display cases and small cold rooms Aluminium-Magnesium alloy casing Axial fans Finned coil with smooth copper tubes and aluminium fins Optimized for a variety of refrigerants Large choice of fan diameter as well as fin spacing Optional coil coating, electric defrost and EC fan Compliant with ErP Directive Design PS: 80 Bar (for CO2 version)
SOLO 25-31-35 CO2/Glycol | " " | 87065 | Refigeration-System | HEAT EXCHANGERS / EVAPORATORS | " " | https://www.shareddocs.com/hvac/docs/2000/Public/00/leaflet-gascoolers-de.pdf | Key Features Available with HFC, CO2 natural refrigerant or Water Glycol Ceiling-mounted cubic air cooler Designed for all types of cold rooms from small to medium capacities Aluminium-Magnesium alloy casing Axial fans Finned coil with copper tubes and aluminium fins Optimized for a variety of refrigerants Large choice of fan diameter as well as fin spacing Casing complete with doors and removable pan Optional coil coating, electric defrost and EC fan Compliant with ErP Directive Design PS: 80 Bar (for CO2 version)
SOLO 50-60-80 / SoloCO2OL CO2/Glycol | " " | 273165 | Refigeration-System | HEAT EXCHANGERS / EVAPORATORS | " " | https://www.shareddocs.com/hvac/docs/2000/Public/00/leaflet-gascoolers-de.pdf | Key Features Ceiling-mounted cubic air cooler Designed for large capacity refrigeration, storage and freezing applications Hinged side covers and drain pan Wired fans with quick connectors and wired heaters Finned coil with grooved copper tubes and aluminium fins Delivered in mounting position (with drain pan) Variety of options available Compliant with ErP Directive
DUO 31-35 CO2/Glycol | " " | 149299 | Refigeration-System | HEAT EXCHANGERS / EVAPORATORS | " " | https://www.shareddocs.com/hvac/docs/2000/Public/02/duo-31-35.pdf | Key Features Available with HFC, CO2 natural refrigerant or Water Glycol Ceiling-mounted dual-discharge air cooler Designed for working areas, such as preparation rooms Aluminium-Magnesium alloy casing Optimized for a variety of refrigerants Low air speed for occupied areas Axial fans Comfortable sound level Finned coils with smooth copper tubes and aluminium fins Specially designed casing for easy cleaning and maintenance access Optional coil coating, electric defrost and EC fan Compliant with ErP Directive Design PS: 80 Bar (for CO2 version)
QuietCO2OL MC Indoor/Outdoor | " " | 213678 | Refigeration-System | COMPRESSOR RACKS | " " | carrier-quietco2ol-mc-brochure-fr-en-de.pdfhttps://www.shareddocs.com/hvac/docs/2000/Public/06/carrier-quietco2ol-mc-brochure-fr-en-de.pdf | Uses CO2 natural refrigerant Small size unit for Indoor/Outdoor application Semi hermetic reciprocating & Hermetic Rotary version Large capacity control Designed for small and medium store formats Booster on the semi hermetic version Integrated gas cooler and medium pressure receiver Available also without gas cooler Saves indoor space Integrated electrical control panel with controller Removable side panels for easy maintenance access Heating & Air conditioning capabilities Light weight for easier handling and lower structure impact Indoor version can be split into 2 modules Design PS: LT Suction: 80 Bar MT Suction: 80 Bar Liquid receiver: 80 Bar Gas cooler discharge: 120 Bar (Optional 130 Bar for indoor versions)
MiniCO2OL Compact | " " | 61534 | Refigeration-System | COMPRESSOR RACKS | " " | https://www.shareddocs.com/hvac/docs/2000/Public/0A/carrier-minico2ol-compact-brochure-de.pdf | Key Features Uses CO₂ natural refrigerant Compact unit for indoor installation Designed for small to large store formats Single or dual temperature range Semi-hermetic compressors Integrated electrical control panel incorporating rack and gas cooler controls Variable speed drive for primary compressor Optional Heat recovery Variety of options available Design PS: LT Suction: 30 Bar MT Suction: 52 Bar Liquid receiver: 60 Bar Gas cooler discharge: 120 Bar (Optional 130 Bar)
MiniCO2OL | " " | 275735 | Refigeration-System | COMPRESSOR RACKS | " " | https://www.shareddocs.com/hvac/docs/2000/Public/03/CCR-Mechanical-Systems.pdf | Key Features Uses CO₂ natural refrigerant Compact unit for indoor installation Designed for small to large store formats Single or dual temperature range Semi-hermetic compressors Integrated electrical control panel incorporating rack and gas cooler controls Variable speed drive for primary compressor Optional Heat recovery Variety of options available Design PS: LT Suction: 30 Bar MT Suction: 52 Bar Liquid receiver: 60 Bar Gas cooler discharge: 120 Bar (Optional 130 Bar)
MiniCO2OL Outdoor | " " | 90397 | Refigeration-System | COMPRESSOR RACKS | " " | https://example.com/default-brochure.pdf | Key Features Uses CO2 natural refrigerant Small size unit for outdoor application Semi-hermetic reciprocating compressors Large capacity control 30-70Hz Designed for small and medium store formats Medium temperature and Booster version Integrated medium pressure receiver Integrated horizontal blowing gas cooler Available also without gas cooler for small outdoor space Saves indoor space Integrated electrical control panel with controller Optional heat recovery Removable side panels for easy maintenance access Design PS: LT Suction: 30 Bar (Optional 80, 60 Bar) MT Suction: 45 Bar (Optional 80, 60, 52 Bar) Liquid receiver: 45 Bar (Optional 80, 60, 52 Bar) Gas cooler discharge: 120 Bar
MaxiCO2OL Compact | " " | 141387 | Refigeration-System | COMPRESSOR RACKS | " " | https://example.com/default-brochure.pdf | Key Features Uses natural refrigerant CO2 Flexible unit for indoor installation Modular product makes the installation easy Designed for large store formats and warehouses Single or dual temperature range 6 cylinders semi-hermetic compressors Integrated electrical control panel incorporating rack and gas cooler controls MT & LT variable speed drive on the lead compressor Optional parallel compression (ECO compressor) Optional outdoor housing with built-on gas cooler Optional Heat recovery & Air conditioning Variety of options available Design PS: LT Suction: 30 Bar MT Suction: 45 Bar (Optional 52, 60 Bar) Liquid receiver: 45 Bar (Optional 52, 60, 80 Bar) Gas cooler discharge: 120 Bar (Optional 130 Bar)
CO2OLtec Evo MiniCO2OL/MaxiCO2OL High Efficiency | " " | 51016 | Refigeration-System | COMPRESSOR RACKS | " " | https://www.shareddocs.com/hvac/docs/2000/Public/03/CCR-Mechanical-Systems.pdf | Key Features Uses CO2 natural refrigerant High-efficiency CO2 solution for all climates Includes advanced modulating vapor ejector technology Designed for small to large store formats, for indoor installation Single or dual temperature range Semi-hermetic compressors Integrated electrical control panel incorporating controls for rack, high-efficiency skid and gas cooler Variable speed drive on the lead compressor Variety of options available to further improve efficiency in all climates Design PS: LT Suction: 30 Bar MT Suction: 52 Bar (Optional 52, 60 Bar) Liquid receiver: 52 Bar (Optional 52, 60, 80 Bar) Gas cooler discharge: 120 Bar (Optional 130 Bar)
CO2OLtec Efficiency Booster Skid | " " | 270861 | Refigeration-System | COMPRESSOR RACKS | " " | https://www.shareddocs.com/hvac/docs/2000/Public/03/carrier-co2oltec-eb-de.pdf | Key Features Suction accumulator to prevent liquid from going to compressors ​ Liquid ejector to return liquid to main receiver for MT modules Liquid / gas heat exchanger for LT modules Liquid levels for control and safety ​ Oil return line Suction line bypass for easier service ​ Bypass for easy maintenance and start up​ Dual safety valves 60 bar for MT and 30 bar for LT ready for connection ​ Compatible for Danfoss & Eckelmann ​ Options: Danfoss or Eckelmann adaptation kit for existing racks​ 2/5 or 10m cable length to suit all machine room configurations 52 or 45 bar (MT) / 25 bar (LT) safety valves to comply with existing rack pressures
GC5 CO2 Large Outdoor | " " | 105591 | Refigeration-System | COMPRESSOR RACKS | " " | https://www.shareddocs.com/hvac/docs/2000/Public/03/CCR-Mechanical-Systems.pdf | Key Features Uses natural refrigerant CO2 Outdoor unit for large cooling capacities Can be customized to suit customer requirements Saves indoor space Single or dual temperature range Semi-hermetic compressors Integrated electrical control panel with controller Integrated gas cooler and medium pressure receiver Walk-in housing Design PS: LT Suction: 30 Bar MT Suction: 45 Bar (Optional 52, 60 Bar) Liquid receiver: 45 Bar (Optional 52, 60, 80 Bar) Gas cooler discharge: 120 Bar
PowerCO2OL Indoor/Outdoor | " " | 270884 | Refigeration-System | COMPRESSOR RACKS | " " | https://www.shareddocs.com/hvac/docs/2000/Public/03/CCR-Mechanical-Systems.pdf | Key Features Uses CO2 natural refrigerant Not affected by the EU F-Gas Regulation Single or dual evaporating temperature Chiller version Optional outdoor frame for outdoor installation Semi-hermetic compressors (6 cylinders) Integrated controls (rack and gas cooler) Designed for / Heat pump, Sport venue, distribution center, food processing, Ice rink, Large food retail, A/C, Tunnel freezer Inverter on the main compressor (MT and LT as standard) Modulating vapor ejector Heat & recovery and air conditioning (Option) Numerous options available Service pressure: Suction LT: 80 Bar (Optional 60 Bar) Suction MT: 80 Bar (Optional 60 Bar) Liquid receiver: 80 Bar Gas cooler discharge: 120 Bar (Optional 130 Bar)
HeatCO2OLCommercial | " " | 73247 | Refigeration-System | COMPRESSOR RACKS | " " | https://www.shareddocs.com/hvac/docs/2000/Public/0A/heatco2ol-cm-en.pdf | Key Features Uses CO2 natural refrigerant Not impacted by the EU F-Gas Regulation Up to 90°C hot water production Compatible with low water inlet temperature and high temperature lift Heat source from 20°C to -40°C Simultaneously 2 different temperature levels on the heating side and one level on the cooling side Semi-hermetic compressors, Inverter driven compressor N°1 (optional for N°2) Multiple compressors/ heat exchanger configurations and options to suit your needs at best Integrated PLC , large touch screen HMI, Connectable for remote monitoring, preventive maintenance and BMS Optimized footprint Numerous options available Sound proofing Energy measurement Smart control for several units in parallel And many others
HeatCO2OL Industrial | " " | 74300 | Refigeration-System | COMPRESSOR RACKS | " " | https://www.shareddocs.com/hvac/docs/2000/Public/0C/Carrier_HeatCO2OL_brochure_EN.pdf | Key Features Uses CO2 natural refrigerant Not impacted by the EU F-Gas Regulation Up to 90°C hot water production Compatible with low water inlet temperature and high temperature lift Heat source from 20°C to -40°C Simultaneously 3 different temperature levels on the heating side and one level on the cooling side Semi-hermetic compressors, Inverter driven compressor N°1 (optional for N°2) Multiple compressors/ heat exchanger configurations and options to suit your needs at best Integrated PLC , large touch screen HMI, Connectable for remote monitoring, preventive maintenance and BMS Optimized footprint Numerous options available Sound proofing Energy measurement Smart control for several units in parallel And many others
QuietCO2OL | " " | 255137 | Refigeration-System | CONDENSING UNITS | " " | https://www.shareddocs.com/hvac/docs/2000/Public/03/CCR-Mechanical-Systems.pdf | Key Features Larger receiver sizes(AC models) Suction filter (standard for AC models) Optimised service access: front access to liquid line, sight glass and suction filter Uses CO2 natural refrigerant Small size unit for outdoor application Designed for small store formats and store extensions Saves indoor space Single temperature range Hermetic compressor Integrated electrical control panel with controller Integrated gas cooler and medium pressure receiver Water cooled version Removable side panels for easy maintenance access Design PS: LT Suction: 80 Bar MT Suction: 80 Bar Liquid receiver: 80 or 90 Bar Gas cooler discharge: 120 Bar
QuietCO2OL MC Indoor/Outdoor | " " | 132798 | Refigeration-System | CONDENSING UNITS | " " | https://www.shareddocs.com/hvac/docs/2000/Public/03/CCR-Mechanical-Systems.pdf | Uses CO2 natural refrigerant Small size unit for Indoor/Outdoor application Semi hermetic reciprocating & Hermetic Rotary version Large capacity control Designed for small and medium store formats Booster on the semi hermetic version Integrated gas cooler and medium pressure receiver Available also without gas cooler Saves indoor space Integrated electrical control panel with controller Removable side panels for easy maintenance access Heating & Air conditioning capabilities Light weight for easier handling and lower structure impact Indoor version can be split into 2 modules Design PS: LT Suction: 80 Bar MT Suction: 80 Bar Liquid receiver: 80 Bar Gas cooler discharge: 120 Bar (Optional 130 Bar for indoor versions)
MiniCO2OL Outdoor | " " | 59268 | Refigeration-System | CONDENSING UNITS | " " | https://www.shareddocs.com/hvac/docs/2000/Public/03/CCR-Mechanical-Systems.pdf | Key Features Uses CO2 natural refrigerant Small size unit for outdoor application Semi-hermetic reciprocating compressors Large capacity control 30-70Hz Designed for small and medium store formats Medium temperature and Booster version Integrated medium pressure receiver Integrated horizontal blowing gas cooler Available also without gas cooler for small outdoor space Saves indoor space Integrated electrical control panel with controller Optional heat recovery Removable side panels for easy maintenance access Design PS: LT Suction: 30 Bar (Optional 80, 60 Bar) MT Suction: 45 Bar (Optional 80, 60, 52 Bar) Liquid receiver: 45 Bar (Optional 80, 60, 52 Bar) Gas cooler discharge: 120 Bar
GC5 CO2 Large Outdoor | " " | 136807 | Refigeration-System | CONDENSING UNITS | " " | https://www.shareddocs.com/hvac/docs/2000/Public/03/CCR-Mechanical-Systems.pdf | Key Features Uses natural refrigerant CO2 Outdoor unit for large cooling capacities Can be customized to suit customer requirements Saves indoor space Single or dual temperature range Semi-hermetic compressors Integrated electrical control panel with controller Integrated gas cooler and medium pressure receiver Walk-in housing Design PS: LT Suction: 30 Bar MT Suction: 45 Bar (Optional 52, 60 Bar) Liquid receiver: 45 Bar (Optional 52, 60, 80 Bar) Gas cooler discharge: 120 Bar
HeatCO2OL Commercial | " " | 62185 | Refigeration-System | HEAT PUMPS / CHILLERS | " " | " " | Key Features Uses CO2 natural refrigerant Not impacted by the EU F-Gas Regulation Up to 90°C hot water production Compatible with low water inlet temperature and high temperature lift Heat source from 20°C to -40°C Simultaneously 2 different temperature levels on the heating side and one level on the cooling side Semi-hermetic compressors, Inverter driven compressor N°1 (optional for N°2) Multiple compressors/ heat exchanger configurations and options to suit your needs at best Integrated PLC , large touch screen HMI, Connectable for remote monitoring, preventive maintenance and BMS Optimized footprint Numerous options available Sound proofing Energy measurement Smart control for several units in parallel And many others
HeatCO2OL Industrial | " " | 244776 | Refigeration-System | HEAT PUMPS / CHILLERS | " " | " " | Key Features Uses CO2 natural refrigerant Not impacted by the EU F-Gas Regulation Up to 90°C hot water production Compatible with low water inlet temperature and high temperature lift Heat source from 20°C to -40°C Simultaneously 3 different temperature levels on the heating side and one level on the cooling side Semi-hermetic compressors, Inverter driven compressor N°1 (optional for N°2) Multiple compressors/ heat exchanger configurations and options to suit your needs at best Integrated PLC , large touch screen HMI, Connectable for remote monitoring, preventive maintenance and BMS Optimized footprint Numerous options available Sound proofing Energy measurement Smart control for several units in parallel And many others